## ANNEXURE V_SUPPLY
ANNEXURE-V:
SCHEDULE OF QUANTITY (SUPPLY) FOR ASSOCIATED TRANSMISSION LINE OF 220/33KV BIHPURIA GIS
Sl. No. | Item Description | Required Quantity | Units
1 | 2 | 4 | 5
1 | TL 1.2: 220KV DC Pabhoi- Bihpuria TL(Quantity given below are as per standard design, however measurement and payment will be done as per approved design)
1 | Tangent towers (A type)
1.01 | Superstructures
1.011 | Galvanized steel works including hangers, gussets, strain plates etc. (No of Tower X MT* per Tower) | 574.578 | MT
1.012 | Galvanized iron nuts & bolts, spring washers, step bolts etc. (No of Tower X MT* per Tower) | 24.249 | MT
1.02 | Stub set of four
1.021 | Partially galvanized stub angle | 64 | Set
1.022 | Galvanized iron nuts & bolts, spring washers, step bolts etc. | 64 | Set
1.1 | Angle towers (B type)
1.11 | Superstructures:
1.111 | Galvanized steel works including hangers, gussets, strain plates etc. (No of Tower X MT* per Tower) | 169.54 | MT
1.112 | Galvanized iron nuts & bolts, spring washers, step bolts etc. (No of Tower X MT* per Tower) | 7.336 | MT
1.12 | Stub set of four
1.121 | Partially galvanized stub angle | 15 | Set
1.122 | Galvanized iron nuts & bolts, spring washers, step bolts etc. | 15 | Set
1.2 | Angle towers (C type)
1.21 | Superstructures:
1.211 | Galvanized steel works including hangers, gussets, strain plates etc. (No of Tower X MT* per Tower) | 250.886 | MT
1.212 | Galvanized iron nuts & bolts, spring washers, step bolts etc. (No of Tower X MT* per Tower) | 10.71 | MT
1.22 | Stub set of four:
1.221 | Partially galvanized stub angle | 19 | Set
1.222 | Galvanized iron nuts & bolts, spring washers, step bolts etc. | 19 | Set
1.3 | Angle towers (D type)
1.31 | Superstructures:
1.311 | Galvanized steel works including hangers, gussets, strain plates etc. (No of Tower X MT* per Tower) | 701.674 | MT
1.312 | Galvanized iron nuts & bolts, spring washers, step bolts etc. (No of Tower X MT* per Tower) | 27.88 | MT
1.32 | Stub set of four:
1.321 | Partially galvanized stub angle | 43 | Set
1.322 | Galvanized iron nuts & bolts, spring washers, step bolts etc. | 43 | Set
1.4 | 3 Meter Extension Body
1.41 | Superstructures:
1.41 | Galvanized steel works including hangers, gussets, strain plates etc. (No of Tower X MT* per Tower)
1.4101 | A type | 46.02 | MT
1.4102 | B type | 8.504 | MT
1.4103 | C type | 15.564 | MT
1.4104 | D type | 19.877 | MT
1.411 | Galvanized iron nuts & bolts, spring washers, step bolts etc. (No of Tower X MT* per Tower)
1.4111 | A type | 1.77 | MT
1.4112 | B type | 0.272 | MT
1.4113 | C type | 0.504 | MT
1.4114 | D type | 0.65 | MT
1.42 | Stub set of four:
1.42 | Partially galvanized stub angle
1.4201 | A type | 59 | Set
1.4202 | B type | 8 | Set
1.4203 | C type | 12 | Set
1.4204 | D type | 13 | Set
1.421 | Galvanized iron nuts & bolts, spring washers, step bolts etc. (No of Tower X MT* per Tower)
1.4211 | A type | 59 | Set
1.4212 | B type | 8 | Set
1.4213 | C type | 12 | Set
1.4214 | D type | 13 | Set
1.5 | 6 Meter Extension Body
1.51 | Superstructures:
1.51 | Galvanized steel works including hangers, gussets, strain plates etc. (No of Tower X MT* per Tower)
1.5101 | A type | 19.95 | MT
1.5102 | B type | 7.6 | MT
1.5103 | C type | 4.68 | MT
1.5104 | D type | 16.434 | MT
1.511 | Galvanized iron nuts & bolts, spring washers, step bolts etc. (No of Tower X MT* per Tower)
1.5111 | A type | 0.7 | MT
1.5112 | B type | 0.272 | MT
1.5113 | C type | 0.148 | MT
1.5114 | D type | 0.51 | MT
1.52 | Stub set of four:
1.52 | Partially galvanized stub angle
1.5201 | A type | 14 | Set
1.5202 | B type | 4 | Set
1.5203 | C type | 2 | Set
1.5204 | D type | 6 | Set
1.521 | Galvanized iron nuts & bolts, spring washers, step bolts etc. (No of Tower X MT* per Tower)
1.5211 | A type | 14 | Set
1.5212 | B type | 4 | Set
1.5213 | C type | 2 | Set
1.5214 | D type | 6 | Set
1.6 | 9 Meter Extension Body
1.61 | Superstructures:
1.61 | Galvanized steel works including hangers, gussets, strain plates etc. (No of Tower X MT* per Tower)
1.6101 | D type | 19.015 | MT
1.611 | Galvanized iron nuts & bolts, spring washers, step bolts etc. (No of Tower X MT* per Tower)
1.6111 | B type | 0.091 | MT
1.6112 | D type | 0.575 | MT
1.62 | Stub set of four:
1.62 | Partially galvanized stub angle
1.6201 | B type | 1 | Set
1.6202 | C type | 1 | Set
1.6203 | D type | 5 | Set
1.621 | Galvanized iron nuts & bolts, spring washers, step bolts etc. (No of Tower X MT* per Tower)
1.6211 | D type | 5 | Set
1.7 | 12 Meter Extension Body
1.71 | Superstructures:
1.71 | Galvanized steel works including hangers, gussets, strain plates etc. (No of Tower X MT* per Tower)
1.7101 | A type | 1 | MT
1.7102 | B type | 1 | MT
1.7103 | C type | 1 | MT
1.7104 | D type | 42.805 | MT
1.711 | Galvanized iron nuts & bolts, spring washers, step bolts etc. (No of Tower X MT* per Tower)
1.7111 | D type | 1.204 | MT
1.72 | Stub set of four:
1.721 | Partially galvanized stub angle
1.7201 | D type | 7 | Set
1.721 | Galvanized steel works including hangers, gussets, strain plates etc. (No of Tower X MT* per Tower)
1.7211 | D type | 7 | Set
1.8 | 15 Meter Extension Body
1.81 | Superstructures:
1.81 | Galvanized steel works including hangers, gussets, strain plates etc. (No of Tower X MT* per Tower)
1.8101 | D type | 7.315 | MT
1.811 | Galvanized iron nuts & bolts, spring washers, step bolts etc. (No of Tower X MT* per Tower)
1.8111 | D type | 0.196 | MT
1.82 | Stub set of four:
1.82 | Partially galvanized stub angle
1.8201 | D type | 1 | Set
1.821 | Galvanized steel works including hangers, gussets, strain plates etc. (No of Tower X MT* per Tower)
1.8211 | D type | 1 | Set
1.9 | 18 Meter Extension Body
1.91 | Superstructures:
1.91 | Galvanized steel works including hangers, gussets, strain plates etc. (No of Tower X MT* per Tower)
1.9101 | D type | 59.618 | MT
1.911 | Galvanized iron nuts & bolts, spring washers, step bolts etc. (No of Tower X MT* per Tower)
1.9111 | D type | 1.54 | MT
1.92 | Stub set of four:
1.92 | Partially galvanized stub angle
1.9201 | D type | 7 | Set
1.921 | Galvanized steel works including hangers, gussets, strain plates etc. (No of Tower X MT* per Tower)
1.9214 | D type | 7 | Set
1.1 | Special Structures(Gantry Type)
1.101 | Superstructures:
1.1011 | Galvanized steel works including hangers, gussets, strain plates etc. (No of Tower X MT* per Tower) | 62.85 | MT
1.1012 | Galvanized iron nuts & bolts, spring washers, step bolts etc. (No of Tower X MT* per Tower) | 3.51 | MT
1.102 | Stub set of four:
1.1021 | Partially galvanized stub angle | 10 | Set
1.1022 | Galvanized iron nuts & bolts, spring washers, step bolts etc. (No of Tower X MT* per Tower) | 10 | Set
1.103 | Adjustable Stub setting template
1.1031 | A type | 35 | Set
1.1032 | B type | 7 | Set
1.1033 | C type | 9 | Set
1.1034 | D type | 21 | Set
1.104 | Galvanized iron nuts & bolts for above template
1.1041 | A type | 35 | Set
1.1042 | B type | 7 | Set
1.1043 | C type | 9 | Set
1.1044 | D type | 21 | Set
2 | Procurement of Danger plates. | 291 | No
3 | Procurement of Phase plates.(Set of Three) | 582 | No
4 | Procurement of Number plates. | 291 | No
5 | Procurement of Bird guard. (Set of Three) | 274 | No
6 | Procurement of anti climbing device | 281 | Set
7 | Procurement of Circuit Plate | 291 | No
8 | 37/4.00 mm All Aluminium Alloy Conductor Zebra | 543 | KM
9 | POWER CONDUCTOR ACCESSORIES
9.01 | Stock bridge type Vibration Damper | 5253 | No.
9.02 | Preformed Armoured Rods | 847 | No.
9.03 | Mid Span Compression Joint for Conductor | 256 | No.
9.04 | Repair Sleeve for Conductor | 94 | No.
10 | FIBRE OPTIC CABLES
10.01 | 24 Fibre (DWSM)OPGW Fibre Optic cable | 90 | KM
10.02 | Fibre Optic Approach Cable (DWSM24F) | 1 | KM
11 | OPGW HARDWARE/FITTINGS AND TERMINATIONS
11.01 | OPGW Suspension Assembly with twisted link c/w pre-formed armour rods and tower bond clamps | 136 | Set
11.02 | OPGW Suspension Assembly with chain link c/w pre-formed armour rods and tower bond clamps | 60 | Set
11.03 | OPGW double tension pass through assembly | 26 | Set
11.04 | OPGW double tension assembly for splicing location c/w pre-formed armour rods and tower bond clamps | 26 | Set
11.05 | OPGW Tension Single Dead end set for termination/ run in c/w pre-formed armour ros and tower bond clamps | 3 | Set
11.06 | OPGW Vibration Damper c/w pre-formed armour rods | 902 | Set
11.07 | Down Lead Clamp | 31 | Set
11.08 | OPGW Optical Splice Kit (24 Fibre) including junction box | 30 | Set
11.09 | INSULATORS AND INSULATOR STRING HARDWARE | 30 | Set
12 | FODP
12.01 | FODP 24F: Indoor type, rack mounted with FCPC coupling and pig tails | 2 | Set
12.02 | Installation hardware set for above 24 Fibre, Fibre Optic Approach cableties/clips/cleats, conduits, ducts, supports,fittings, accessories etc for extending OPGW from sub station end tower/gantry to FODP at control/communication room by splicing fibres of OPGW with FOAC in joint box at tower/gantry and splicing FOAC in FODP at control/communication room. | 1 | Lot
13 | Supply of following Aviation Requirements
13.01 | Span Markers | 280 | No.
14 | Obstruction Lights (to be provided as per IS 5613)
14.01 | 1 Medium Intensity + 2 Low Intensity | 281 | Set
15 | SILICONE POLYMER INSULATORS
15.01 | 120 KN, 15 disc tension insulator string complete with all hardware fittings including tension clamp for AAAC ‘Zebra’ equivalent. | 1107 | Nos
15.02 | 90 KN, 14 disc suspension insulator string complete with all hardware fittings including suspension clamp for AAAC ‘Zebra’ equivalent. | 2262 | Nos
16 | HARDWARE FITTINGS
16.01 | Hardware fittings for 220kV AC with AAAC ‘Zebra Conductor-Single "I" Suspension String | 847 | Sets
16.02 | Hardware fittings for 220kV AC with AAAC ‘Zebra Conductor-Single "I" Suspension String(Pilot) | 260 | Sets
16.03 | Hardware fittings for 220kV AC with AAAC ‘Zebra Conductor-Double Tension String | 359 | Sets
16.04 | Hardware fittings for 220kV AC with AAAC ‘Zebra Conductor-Single Tension | 1545 | Sets
Total in Figures (TL 1.1
Quoted Rate in Figures |  |  | Select
Quoted Rate in Words