## ANNEXURE VII_SUPPLY
ANNEXURE-VII:
SCHEDULE OF QUANTITY (SUPPLY) FOR ASSOCIATED LINE FOR 220/33KV JAKHLABANDHA GIS
Sl. No. | Item Description | Required Quantity | Units
1 | 2 | 4 | 5
1 | TL 1.1 :220KV LILO from Samaguri-Mariani Line 1 at Jakhlabandha GSS
1 | Tangent towers (A type)
1.01 | Superstructures
1.011 | Galvanized steel works including hangers, gussets, strain plates etc. (No of Tower X MT* per Tower) | 4.194 | MT
1.012 | Galvanized iron nuts & bolts, spring washers, step bolts etc. (No of Tower X MT* per Tower) | 0.177 | MT
1.02 | Stub set of four
1.021 | Partially galvanized stub angle | 1 | Set
1.022 | Galvanized iron nuts & bolts, spring washers, step bolts etc. | 1 | Lot per Set
1.1 | Angle towers (B type)
1.11 | Superstructures:
1.111 | Galvanized steel works including hangers, gussets, strain plates etc. (No of Tower X MT* per Tower) | 18.165 | MT
1.112 | Galvanized iron nuts & bolts, spring washers, step bolts etc. (No of Tower X MT* per Tower) | 0.786 | MT
1.2 | Angle towers (C type)
1.21 | Superstructures:
1.211 | Galvanized steel works including hangers, gussets, strain plates etc. (No of Tower X MT* per Tower) | 7.379 | MT
1.212 | Galvanized iron nuts & bolts, spring washers, step bolts etc. (No of Tower X MT* per Tower) | 0.315 | MT
1.22 | Stub set of four:
1.221 | Partially galvanized stub angle | 1 | Set
1.222 | Galvanized iron nuts & bolts, spring washers, step bolts etc. | 1 | Lot per Set
1.3 | Angle towers (D type)
1.31 | Superstructures:
1.311 | Galvanized steel works including hangers, gussets, strain plates etc. (No of Tower X MT* per Tower) | 42.785 | MT
1.312 | Galvanized iron nuts & bolts, spring washers, step bolts etc. (No of Tower X MT* per Tower) | 1.7 | MT
1.32 | Stub set of four:
1.321 | Partially galvanized stub angle | 2 | Set
1.322 | Galvanized iron nuts & bolts, spring washers, step bolts etc. | 2 | Lot per Set
1.4 | 3 Meter Extension Body
1.41 | Superstructures:
1.41 | Galvanized steel works including hangers, gussets, strain plates etc. (No of Tower X MT* per Tower)
1.4101 | B type | 1.063 | MT
1.4102 | D type | 1.529 | MT
1.411 | Galvanized iron nuts & bolts, spring washers, step bolts etc. (No of Tower X MT* per Tower)
1.4111 | B type | 0.034 | MT
1.4112 | D type | 0.05 | MT
1.42 | Stub set of four:
1.42 | Partially galvanized stub angle
1.4201 | B type | 1 | Set
1.4202 | D type | 1 | Set
1.421 | Galvanized iron nuts & bolts, spring washers, step bolts etc. (No of Tower X MT* per Tower)
1.4211 | B type | 1 | Set
1.4212 | D type | 1 | Set
1.5 | 6 Meter Extension Body
1.51 | Superstructures:
1.51 | Galvanized steel works including hangers, gussets, strain plates etc. (No of Tower X MT* per Tower)
1.5101 | B type | 3.8 | MT
1.5102 | D type | 2.739 | MT
1.511 | Galvanized iron nuts & bolts, spring washers, step bolts etc. (No of Tower X MT* per Tower)
1.5111 | B type | 0.136 | MT
1.5112 | D type | 0.085 | MT
1.52 | Stub set of four:
1.52 | Partially galvanized stub angle
1.5201 | B type | 2 | Set
1.5202 | D type | 1 | Set
1.521 | Galvanized iron nuts & bolts, spring washers, step bolts etc. (No of Tower X MT* per Tower)
1.5211 | B type | 2 | Lot per Set
1.5212 | D type | 1 | Lot per Set
1.6 | 9 Meter Extension Body
1.61 | Superstructures:
1.61 | Galvanized steel works including hangers, gussets, strain plates etc. (No of Tower X MT* per Tower)
1.6101 | D type | 3.803 | MT
1.611 | Galvanized iron nuts & bolts, spring washers, step bolts etc. (No of Tower X MT* per Tower)
1.6111 | D type | 0.115 | MT
1.62 | Stub set of four:
1.62 | Partially galvanized stub angle
1.6201 | D type | 1 | Set
1.621 | Galvanized iron nuts & bolts, spring washers, step bolts etc. (No of Tower X MT* per Tower)
1.6211 | D type | 1 | Lot per Set
1.7 | Adjustable Stub setting template
1.701 | A type | 1 | Set
1.702 | B type | 1 | Set
1.703 | C type | 1 | Set
1.704 | D type | 2 | Set
1.71 | Galvanized iron nuts & bolts for above template
1.711 | A type | 1 | Lot per Set
1.712 | B type | 1 | Lot per Set
1.713 | C type | 1 | Lot per Set
1.714 | D type | 2 | Lot per Set
2 | Procurement of Danger plates. | 10 | No
3 | Procurement of Phase plates.(Set of Three) | 20 | No
4 | Procurement of Number plates. | 10 | No
5 | Procurement of Bird guard. (Set of Three) | 2 | No
6 | Procurement of anti climbing device | 10 | Set
7 | Procurement of Circuit Plate | 10 | No
8 | 37/4.00 mm All Aluminium Alloy Conductor Zebra | 17 | KM
9 | POWER CONDUCTOR ACCESSORIES
9.01 | Stock bridge type Vibration Damper | 235 | No.
9.02 | Preformed Armoured Rods | 7 | No.
9.03 | Mid Span Compression Joint for Conductor | 9 | No.
9.04 | Repair Sleeve for Conductor | 5 | No.
10 | FIBRE OPTIC CABLES
10.01 | 48 Fibre (DWSM)OPGW Fibre Optic cable | 3 | KM
10.02 | Fibre Optic Approach Cable (DWSM48F) | 1 | KM
11 | OPGW HARDWARE/FITTINGS AND TERMINATIONS
11.01 | OPGW Suspension Assembly with twisted link c/w pre-formed armour rods and tower bond clamps | 6 | Set
11.02 | OPGW Suspension Assembly with chain link c/w pre-formed armour rods and tower bond clamps | 3 | Set
11.03 | OPGW double tension pass through assembly | 2 | Set
11.04 | OPGW double tension assembly for splicing location c/w pre-formed armour rods and tower bond clamps | 2 | Set
11.05 | OPGW Tension Single Dead end set for termination/ run in c/w pre-formed armour ros and tower bond clamps | 3 | Set
11.06 | OPGW Vibration Damper c/w pre-formed armour rods | 32 | Set
11.07 | Down Lead Clamp | 2 | Set
11.08 | OPGW Optical Splice Kit (48 Fibre) including junction box | 1 | Set
11.09 | INSULATORS AND INSULATOR STRING HARDWARE | 1 | Set
12 | FODP
12.01 | FODP 48F: Indoor type, rack mounted with FCPC coupling and pig tails | 2 | Set
12.02 | Installation hardware set for above 48Fibre, Fibre Optic Approach cableties/clips/cleats, conduits, ducts, supports,fittings, accessories etc for extending OPGW from sub station end tower/gantry to FODP at control/communication room by splicing fibres of OPGW with FOAC in joint box at tower/gantry and splicing FOAC in FODP at control/communication room. | 1 | Lot
13 | Supply of following Aviation Requirements
13.01 | Span Markers | 9 | No.
14 | Obstruction Lights (to be provided as per IS 5613)
14.01 | 1 Medium Intensity + 2 Low Intensity1 Medium Intensity + 2 Low Intensity | 10 | Set
15 | INSULATORS AND INSULATOR STRING HARDWARE
15.01 | 120 KN, 15 disc tension insulator string complete with all hardware fittings including tension clamp for AAAC ‘Zebra’ equivalent. | 93 | Set
15.02 | 90 KN, 14 disc suspension insulator string complete with all hardware fittings including suspension clamp for AAAC ‘Zebra’ equivalent. | 7 | Set
15.03 | 240 KN, double tension insulator string comprising of 2 strings of 120 KN Disc insulators (15 Disc per String) complete with all hardware fittings including tension clamp for AAAC ‘Zebra’ equivalent. | 25 | Set