## ANNEXURE VIII_ERECTION
ANNEXURE VIII
SCHEDULE OF QUANTITY (ERECTION) FOR ASSOCIATED TRANSMISSION LINE FOR 220/33KV CHAYGAON GIS
Sl. No. | Item Description | Required Quantity | Units
1 | 2 | 4 | 5
1 | TL 1.1 :220KV LILO from Mirza GSS to Boko GSS For Chaygaon GSS (Quantity given below are as per standard design, however measurement and payment will be done as per approved design)
1 | Setting of stubs (sets of four) including transportation and distribution of stubs and accessories from store to site excluding cost of excavation, concreting and back filling
1.01 | For Normal Tower
1.011 | Angle Tower C type | 1 | Set
1.012 | Angle Tower D type | 3 | Set
1.02 | For Towers with 3 meter extension
1.021 | Angle Tower D type | 1 | Set
1.03 | For Towers with 6 meter extension
1.031 | Angle Tower B type | 1 | Set
1.032 | Angle Tower C type | 1 | Set
1.04 | For Towers with 15 meter extension
1.041 | Angle Tower D type | 1 | Set
1.05 | For Towers with 18 meter extension
1.051 | Angle Tower D type | 1 | Set
2 | Super structure erection including transportation of structures by any means and distribution of structure and accessories from stores to site excluding fixing of Danger plate, number plate, anti climbing device, hoisting of insulators and paintings, if any as per direction of site Engineer.
2.01 | For Normal Tower
2.011 | Angle Tower C type | 7.72 | MT
2.012 | Angle Tower D type | 26.799 | MT
2.02 | For Towers with 3 meter extension
2.021 | Angle Tower D type | 1.578 | MT
2.03 | For Towers with 6 meter extension
2.031 | Angle Tower B type | 1.975 | MT
2.032 | Angle Tower C type | 2.413 | MT
2.033 | Angle Tower D type | 0 | MT
2.04 | For Towers with 15 meter extension
2.041 | Angle Tower D type | 7.776 | MT
2.05 | For Towers with 18 meter extension
2.051 | Angle Tower D type | 9.264 | MT
3 | Stringing of power conductors including transportation from Stores and distribution of conductors and accessories to sites and laying, stringing, tensioning , clamping, jointing, jumpering and hoisting of insulators complete including cost of all fittings and accessories not specifically mentioned elsewhere per route Km (6 conductors for Double Circuit Line) of line. | 1.619 | Route KM
4 | Grounding of towers with 3 metre long 25 mm dia G I pipe, including cost of all materials, such as GI pipes, GI bolts & nuts and washer, salt, coke etc as per Specification. | 9 | Per Tower
5 | Painting of towers with bituminous paints of approved quality up to 3 metres from ground level including the cost of paints. | 9 | Per Tower
6 | Erection of Danger plates. (1 no per tower) | 9 | Nos.
7 | Erection of Phase plates. (6 nos per tower per tower as required) | 9 | Sets
8 | Erection of Number plates. (1 no per tower) | 9 | Nos.
9 | Erection of Bird guard. (6 nos per tower as required) | 1 | Sets
10 | Erection of anti climbing device (1 set per tower) | 9 | Sets
11 | Erection of Circuit Plate | 9 | Nos.
12 | Check Survey as per Specification | 1.619 | Route KM
13 | Welding of all nuts & bolts up to the bottom cross arm level including all charges of transportation, materials etc.
13.01 | C+0 type | 1 | Nos.
13.02 | D+0 type | 3 | Nos.
13.03 | D+3 type | 1 | Nos.
13.04 | B+6 type | 1 | Nos.
13.05 | C+6 type | 1 | Nos.
13.06 | D+15 type | 1 | Nos.
13.07 | D+18 type | 1 | Nos.
14 | Concreting of foundation including all Labour, materials, equipment, excavation shuttering, head loading, back filling etc complete for handling, transportation, batching, mixing, placing, levelling, curing etc complete inclusive of cost of cement and reinforcement steel.
14.01 | For B+6 Type Tower (No of Tower x CuM* )
14.011 | Semi submerged Type | 23.14 | CuM
14.02 | For C+6 Type Tower (No of Tower x CuM* )
14.021 | Semi submerged Type | 28.93 | CuM
14.03 | For D+0 Type Tower (No of Tower x CuM* )
14.031 | Wet Type foundation | 29.004 | CuM
14.032 | Semi submerged Type | 70.264 | CuM
14.04 | For D+3 Type Tower (No of Tower x CuM* )
14.041 | Submerged Type | 46.249 | CuM
14.05 | For D+15 Type Tower (No of Tower x CuM* )
14.051 | Submerged Type | 60.863 | CuM
14.06 | For D+18 Type Tower (No of Tower x CuM* )
14.061 | Submerged Type | 60.863 | CuM
15 | Stringing of OPGW
15.01 | OPGW cable & characteristic
15.011 | Stringing of 48 Fibre (DWSM)OPGW Fibre Optic cable including transportation and distribution of OPGW and accessories to site and laying, stringing, tensioning , clamping, jointing , complete including all fittings and accessories not specifically mentioned elsewhere per route Km of line | 1.619 | Route KM
15.012 | Installation of Hardware set for above 48 Fibre OPGW Fibre Optic cabling including all cable fittings & accessories like suspension assembly, tension assembly, dead end tension assembly at line terminations, tension double end set for splice location, vibration dampers, earthing clamps, down lead clamps, in-line spice enclosures etc. | 1 | Lump Sum
15.013 | Joint box (48 Fibre) | 1 | Nos.
15.02 | Installation of FODP
15.021 | FODP 48F : Indoor Type, rack mounted with FCPC coupling and pig tails | 1 | Nos
15.03 | Fibre Optic approach cable (DWSM 48F)
15.031 | Installation of Fibre Optic approach cable (DWSM 48F) | 1 | KM
15.032 | Installation of hardware set for above 48 Fibre, Fibre Optic Approach Cable ties/clips/cleats, conduits, ducts, supports, fittings, accessories etc for extending OPGW from sub-station end tower/gantry to FODP at control/ communication room by splicing fibres of OPGW with FOAC in joint box at tower/gantry and splicing FOAC in FODP at control/ communication room | 1 | Set
15.04 | Installation of Span Markers | 8 | Nos
15.05 | Installation of Obstruction Lights (to be provided as per IS 5613)
15.051 | 1 Medium Intensity + 2 Low Intensity | 9 | Nos
16 | Protection of tower footing
16.01 | supply and installation of ' Random rubble stone masonary including excavation (1:5 cement mortar) | 500 | CuM
16.02 | supply and installation of Backfilling and gap levelling of volumes enclosed by revetment | 150 | CuM
16.03 | supply and installation of M 15 (1:2:4) mixed concrete for top seal cover of revetment | 50 | CuM
16.04 | supply and installation of Stone Bound in Galvanising wire netting including excavation | 800 | CuM
16.05 | Benching: All kinds of soils including fissured rock,hard rock and sandy soil | 800 | CuM