## ANNEXURE X_BHP_TS
[5 empty] | ANNEXURE-X: | ANNEXURE-IX
TOWER SCHEDULE FOR ASSOCIATED TRANSMISSION LINE FOR 220/33KV NAGAON 2 GIS
SL NO | AP NO | TOWER NO | TYPE OF TOWER | EXTENTION | REMARKS | ANGLE OF DEVIATION | SPAN IN (M) | SEC. LENG. | CUMLTV LENGTH | R.L | C.P.D. | LEVEL DIFF. | Sum of Adj. Span | WEIGHT SPAN IN (HOT) |  |  | WEIGHT SPAN IN (COLD) |  |  | TYPE OF FDN | MAJOR CROSSING DETAIL | VILLAGE NAME | GPS READING (WGS 84)
[14 empty] | LEFT | RIGHT | TOTAL | LEFT | RIGHT | TOTAL
[23 empty] | NORTHING | EASTING
LOOP IN
1 | EXT-261 | EXT-261 | DA+0 | 0 | [5 empty] | 101.44 | 0 |  | 331 |  | 151.7916 | 151.7916 |  | 138.8026 | 138.8026 |  |  | HOLMARE | 92°41'42.6'' | 26°22'13.9''
[7 empty] | 331 |  |  |  |  | 2.5 | [8 empty] | 33 kV
2 | 1 | 1/0 | DD+3 | 3 | PROPOSED ONLINE TOWER | 90°00'00"LT |  | 331 | 331 | 100.94 | 0 |  | 382 | 179.2084 | 18.3824 | 197.5908 | 192.1974 | 11.6383 | 203.8357 |  |  | HOLMARE | 92°41'54.7'' | 26°22'15.3''
[7 empty] | 51 |  |  |  |  | 0.2
3 | 2 | 2/0 | DD+3 | 3 |  | 35°23'57"LT |  | 51 | 382 | 101.14 | 0 |  | 406 | 32.6176 | 181.7435 | 214.3611 | 39.3617 | 185.7643 | 225.126 |  |  | HOLMARE | 92°41'54.3'' | 26°22'17''
[7 empty] | 355 |  |  |  |  | -0.83 | [8 empty] | Pond
4 | 3 | 3/0 | DD+3 | 3 |  | 37°22'14"RT |  | 355 | 737 | 100.31 | 0 |  | 585 | 173.2565 | 113.0272 | 286.2837 | 169.2357 | 111.1579 | 280.3936 |  |  | HOLMARE | 92°41'45.6'' | 26°22'25.4''
[7 empty] | 230 |  |  |  |  | 0.25 | [8 empty] | LT Line
5 |  | 3/1 | DA+3 | 3 | [5 empty] | 100.56 | 0 |  | 450 | 116.9728 | 130.8724 | 247.8452 | 118.8421 | 150.6495 | 269.4916 |  |  |  | 92°41'44.82'' | 26°22'32.82''
[7 empty] | 220 |  |  |  |  | -2.53
6 | 4 | 4/0 | DD+0 | 0 |  | 2°37'48"LT |  | 450 | 1187 | 101.03 | 0 |  | 261 | 89.1276 | 21.3854 | 110.513 | 69.3505 | 22.2243 | 91.5748 |  |  | LAOGAON | 92°41'44'' | 26°22'40''
[7 empty] | 41 |  |  |  |  | -0.02 | [8 empty] | 33 kV,S/S Boundary
7 | BAY | BAY | GANTRY |  |  |  |  | 41 | 1228 | 101.01 | 0 |  | 41 | 19.6146 |  | 19.6146 | 18.7757 |  | 18.7757 |  |  | LAOGAON | 92°41'43.8'' | 26°22'41.3''
LOOP OUT | [10 empty] | 0
1 | 1 | 1/0 | DD+3 | 3 | PROPOSED ONLINE TOWER | 90°00'00"LT |  |  |  | 100.94 | 0 |  | 337 |  | 169.254 | 169.254 |  | 169.9684 | 169.9684 |  |  | HOLMARE | 92°41'54.7'' | 26°22'15.3''
[7 empty] | 337 |  |  |  |  | -0.14
2 | EXT-263 | EXT-263 | DA+3 | 3 |  |  |  | 337 | 1565 | 100.8 | 0 |  | 337 | 167.746 |  | 167.746 | 167.0316 |  | 167.0316 |  |  | HOLMARE | 92°42'6.5'' | 26°22'16.9''